## Tabelle1
Fault Code | Ground Truth |  | DriveAIAgent Output
| Cause | What to do | Summry | Cause | Solution
2281 | Measured offset of output phase current measurement or difference between output phase U2 and W2 current measurement is too great (the values are updated during current calibration). | Try performing the current calibration again (select Current measurement calibration at parameter 99.13). If the fault persists, contact your local ABB representative. | You are experiencing a drive error code 2281 with your ABB drive type ACS880. This error is related to a calibration issue. | The error code 2281 indicates a calibration fault. Specifically, it is caused by a measured offset of output phase current measurement or a significant difference between output phase U2 and W2 current measurement. These values are updated during current calibration. | 1. Perform Current Calibration Again: ○ Try performing the current calibration again by selecting Current measurement calibration at parameter 99.13. ○ This step is crucial as it might resolve the calibration fault. 2. Check Motor Connections: ○ Ensure that the motor connections are secure. Loose connections can sometimes lead to calibration errors. [Source: Custom solution] 3. Verify Drive's Parameter Settings: ○ Check the drive's parameter settings and adjust them if necessary. Incorrect settings can contribute to calibration issues. [Source: Custom solution] 4. Contact ABB Representative: ○ If the fault persists after performing the above steps, it is recommended to contact your local ABB representative for further assistance. For more detailed information, you can refer to the product manual EN_ACS880_FW_Man_C.pdf, page 262 . By following these steps, you should be able to address the calibration issue effectively. If further assistance is needed, reaching out to your ABB representative will ensure you receive the support required.